## Sheet1
Qwen 3.8 Flash | Qwen 3.8 27b | Claude Sonnet 5 | Claude Opus 5 | Claude Sonnet 5 OpenRouter
// During PLC Initializing or MCC Trip On, the Manual Operation position will be in Stop. IF Sys_plsInit = 1 OR MCC_Trip = 1 THEN ManualOperation := FALSE; // Assuming FALSE represents 'Stop' position END_IF; // When in Auto Mode, Manual Operation position will change and retain according with Input Run Signal. IF AutoMode = TRUE THEN IF InputRunSignal = TRUE THEN ManualOperation := TRUE; // Assuming TRUE represents 'Run' position ELSE ManualOperation := FALSE; // Assuming FALSE represents 'Stop' position END_IF; END_IF; // During PLC Initializing, Run Fail Alarm Timer Setpoint assigned value 10 seconds. IF Sys_plsInit = 1 THEN RunFailAlarmTimer.PT := T#10s; END_IF; // During PLC Initializing, Trip Alarm Timer Setpoint assigned value 3 seconds. IF Sys_plsInit = 1 THEN TripAlarmTimer.PT := T#3s; END_IF; // Trip Alarm Timer will start counting when have Trip Feedback On. TripAlarmTimer(IN := TripFeedback); // If the Trip Alarm Timer elapsed, Trip Alarm will turn on. IF TripAlarmTimer.Q THEN TripAlarm := TRUE; END_IF; // Trip Alarm will off and Trip Alarm Timer will be reset when Trip Feedback is off. IF NOT TripFeedback THEN TripAlarm := FALSE; TripAlarmTimer(IN := FALSE); // Reset timer by setting IN to FALSE END_IF; // When Trip Alarm On, Trip Buzzer will turn on and retain. IF TripAlarm THEN TripBuzzer := TRUE; END_IF; // Trip Buzzer only can be reset by operator. IF OperatorResetBuzzer THEN TripBuzzer := FALSE; END_IF; | // When in Auto Mode, Manual Operation position will change and retain according with Input Run Signal. IF AutoMode THEN ManualOperation := InputRunSignal; END_IF; // During PLC Initializing or MCC Trip On, the Manual Operation position will be in Stop. IF Sys_plsInit = 1 OR MCC_Trip = 1 THEN ManualOperation := FALSE; END_IF; // During PLC Initializing, Run Fail Alarm Timer Setpoint assigned value 10 seconds. IF Sys_plsInit = 1 THEN RunFailAlarmTimer.PT := T#10s; END_IF; // During PLC Initializing, Trip Alarm Timer Setpoint assigned value 3 seconds. IF Sys_plsInit = 1 THEN TripAlarmTimer.PT := T#3s; END_IF; // Trip Alarm Timer will start counting when have Trip Feedback On. TripAlarmTimer(IN := TripFeedback); // If the Trip Alarm Timer elapsed, Trip Alarm will turn on. IF TripAlarmTimer.Q THEN TripAlarm := TRUE; END_IF; // Trip Alarm will off and Trip Alarm Timer will be reset when Trip Feedback is off. IF NOT TripFeedback THEN TripAlarm := FALSE; END_IF; // When Trip Alarm On, Trip Buzzer will turn on and retain. IF TripAlarm THEN TripBuzzer := TRUE; END_IF; // Trip Buzzer only can be reset by operator. IF OperatorResetBuzzer THEN TripBuzzer := FALSE; END_IF; | // During PLC Initializing, Run Fail Alarm Timer Setpoint assigned value 10 seconds. // During PLC Initializing, Trip Alarm Timer Setpoint assigned value 3 seconds. IF Sys_plsInit THEN RunFailAlarmTimer.PT := T#10s; TripAlarmTimer.PT := T#3s; END_IF; // When in Auto Mode, Manual Operation position will change and retain according with Input Run Signal. IF AutoMode THEN ManualOperation := InputRunSignal; END_IF; // During PLC Initializing or MCC Trip On, the Manual Operation position will be in Stop. IF Sys_plsInit OR MCC_Trip THEN ManualOperation := FALSE; END_IF; // Trip Alarm Timer will start counting when have Trip Feedback On. TripAlarmTimer(IN := TripFeedback); // If the Trip Alarm Timer elapsed, Trip Alarm will turn on. IF TripAlarmTimer.Q THEN TripAlarm := TRUE; END_IF; // Trip Alarm will off and Trip Alarm Timer will be reset when Trip Feedback is off. IF NOT TripFeedback THEN TripAlarm := FALSE; TripAlarmTimer(IN := FALSE); END_IF; // When Trip Alarm On, Trip Buzzer will turn on and retain. IF TripAlarm THEN TripBuzzer := TRUE; END_IF; // Trip Buzzer only can be reset by operator. IF OperatorResetBuzzer THEN TripBuzzer := FALSE; END_IF; | // When in Auto Mode, Manual Operation position will change and retain according with Input Run Signal. IF AutoMode = TRUE THEN IF InputRunSignal = TRUE THEN ManualOperation := TRUE; END_IF; END_IF; // During PLC Initializing or MCC Trip On, the Manual Operation position will be in Stop. IF Sys_plsInit = 1 OR MCC_Trip = 1 THEN ManualOperation := FALSE; END_IF; // During PLC Initializing, Run Fail Alarm Timer Setpoint assigned value 10 seconds. IF Sys_plsInit = 1 THEN RunFailAlarmTimer.PT := T#10s; END_IF; // During PLC Initializing, Trip Alarm Timer Setpoint assigned value 3 seconds. IF Sys_plsInit = 1 THEN TripAlarmTimer.PT := T#3s; END_IF; // Trip Alarm Timer will start counting when have Trip Feedback On. TripAlarmTimer(IN := TripFeedback); // If the Trip Alarm Timer elapsed, Trip Alarm will turn on. IF TripAlarmTimer.Q = TRUE THEN TripAlarm := TRUE; END_IF; // Trip Alarm will off and Trip Alarm Timer will be reset when Trip Feedback is off. IF TripFeedback = FALSE THEN TripAlarm := FALSE; TripAlarmTimer(IN := FALSE); END_IF; // When Trip Alarm On, Trip Buzzer will turn on and retain. Trip Buzzer only can be reset by operator. IF TripAlarm = TRUE THEN TripBuzzer := TRUE; END_IF; IF OperatorResetBuzzer = TRUE THEN TripBuzzer := FALSE; END_IF; | // When in Auto Mode, Manual Operation position will change and retain according with Input Run Signal. IF AutoMode = TRUE THEN IF InputRunSignal = TRUE THEN ManualOperation := TRUE; END_IF; END_IF; // During PLC Initializing or MCC Trip On, the Manual Operation position will be in Stop. IF Sys_plsInit = 1 OR MCC_Trip = 1 THEN ManualOperation := FALSE; END_IF; // During PLC Initializing, Run Fail Alarm Timer Setpoint assigned value 10 seconds. IF Sys_plsInit = 1 THEN RunFailAlarmTimer.PT := T#10s; END_IF; // During PLC Initializing, Trip Alarm Timer Setpoint assigned value 3 seconds. IF Sys_plsInit = 1 THEN TripAlarmTimer.PT := T#3s; END_IF; // Trip Alarm Timer will start counting when have Trip Feedback On. TripAlarmTimer(IN := TripFeedback); // If the Trip Alarm Timer elapsed, Trip Alarm will turn on. IF TripAlarmTimer.Q = TRUE THEN TripAlarm := TRUE; END_IF; // Trip Alarm will off and Trip Alarm Timer will be reset when Trip Feedback is off. IF TripFeedback = FALSE THEN TripAlarm := FALSE; TripAlarmTimer(IN := FALSE); END_IF; // When Trip Alarm On, Trip Buzzer will turn on and retain. Trip Buzzer only can be reset by operator. IF TripAlarm = TRUE THEN TripBuzzer := TRUE; END_IF; IF OperatorResetBuzzer = TRUE THEN TripBuzzer := FALSE; END_IF;