## Sheet1 (hidden)
ProfileId | table atas | PropertyTermId | PropertyTermName | PlcValue | StatementPropertyId | StatementPropertyName | PlcVariable | PlcFunctionId | PlcFunctionName | EquipmentName | EquipmentId | ProfileId | StatementPropertyId | StatementPropertyName | PlcFunctionId | PlcFunctionName | PlcVariable | ProfileId | PlcFunctionId | PlcFunctionName | ProfileId | EquipmentId | EquipmentName | ProfileId | ProfileId | EquipmentId | EquipmentName | PlcFunctionName | PlcFunctionId
1 |  | 1 | Auto | 0 | 1 | Operation Mode | blnMA | 1 | HMI | Motor | 1 | 1 | 1 | Operation Mode | 1 | HMI | blnMA | 1 | 1 | HMI | 1 | 1 | Motor | 1 | 1 | 1 | Motor | HMI | 1
1 |  | 2 | Manual | 1 | 1 | Operation Mode | blnMA | 1 | HMI | Motor | 1 | 1 | 2 | MCC Trip | 1 | HMI | New Instance | 1 | 2 | PLC | 1 | 2 | Valve | 1 | 1 | 1 | Motor | PLC | 2
1 |  | 3 | Trip Off | 0 | 2 | MCC Trip | New Instance | 1 | HMI | Motor | 1 | 1 | 3 | VOP | 1 | HMI | New Instance | 1 | 3 | Delay Timer | 1 |  |  |  | 1 | 1 | Motor | Delay Timer | 3
1 |  | 4 | Trip On | 0 | 2 | MCC Trip | New Instance | 1 | HMI | Motor | 1 | 1 | 4 | Manual | 1 | HMI | blnMC | 1 | 4 | Time Recorder | 1 |  |  |  | 1 | 1 | Motor | Time Recorder | 4
1 |  | 5 | Start | 1 | 4 | Manual | blnMC | 1 | HMI | Motor | 1 | 1 | 5 | Trip Signal | 2 | PLC | blnTRP | 1 | [6 empty] | 1 | 2 | Valve | HMI | 1
1 |  | 6 | Stop | 0 | 4 | Manual | blnMC | 1 | HMI | Motor | 1 | 1 | 6 | Operation Signal | 2 | PLC | blnRUN | 1 | [6 empty] | 1 | 2 | Valve | PLC | 2
1 |  | 7 | On | 1 | 5 | Trip Signal | blnTRP | 2 | PLC | Motor | 1 | 1 | 7 | Command | 2 | PLC | blnOut | 1 | [6 empty] | 1 | 2 | Valve | Delay Timer | 3
1 |  | 8 | Off | 0 | 5 | Trip Signal | blnTRP | 2 | PLC | Motor | 1 | 1 | 9 | PLC Initialize | 2 | PLC | PLCInit | 1 | [6 empty] | 1 | 2 | Valve | Time Recorder | 4
1 |  | 10 | Run | 1 | 6 | Operation Signal | blnRUN | 2 | PLC | Motor | 1 | 1 | 10 | Run Fail Timer | 3 | Delay Timer | tmrRFAL | 1
1 |  | 11 | Stop | 0 | 6 | Operation Signal | blnRUN | 2 | PLC | Motor | 1 | 1 | 11 | Runtime recorder | 4 | Time Recorder | RFTimer | 1
1 |  | 12 | Run | 1 | 7 | Command | blnOut | 2 | PLC | Motor | 1 | 1 | 12 | Trip Alarm | 1 | HMI | New Instance | 1
1 |  | 13 | Stop | 0 | 7 | Command | blnOut | 2 | PLC | Motor | 1 | 1 | 13 | Run Fail Alarm | 1 | HMI | New Instance | 1
1 |  | 15 | On | 1 | 12 | Trip Alarm | New Instance | 1 | HMI | Motor | 1 | 1 | 14 | Sequence Auto | 1 | HMI | blnAUT | 1
1 |  | 16 | Off | 0 | 12 | Trip Alarm | New Instance | 1 | HMI | Motor | 1 | 1 | 15 | Run Fail Buzzer | 1 | HMI | New Instance | 1
1 |  | 17 | On | 1 | 13 | Run Fail Alarm | New Instance | 1 | HMI | Motor | 1 | 1 | 16 | Trip Buzzer | 1 | HMI | New Instance | 1
1 |  | 18 | Off | 0 | 13 | Run Fail Alarm | New Instance | 1 | HMI | Motor | 1 | 1 | 17 | HMI Acknowledge | 1 | HMI | SysAck | 1
1 |  | 19 | Fulfilled | 1 | 14 | Sequence Auto | blnAUT | 1 | HMI | Motor | 1 | 1
1 |  | 20 | Unfulfilled | 0 | 14 | Sequence Auto | blnAUT | 1 | HMI | Motor | 1 | 1
1 |  | 21 | On | 1 | 15 | Run Fail Buzzer | New Instance | 1 | HMI | Motor | 1 | 1
1 |  | 22 | Off | 0 | 15 | Run Fail Buzzer | New Instance | 1 | HMI | Motor | 1 | 1
1 |  | 23 | On | 1 | 16 | Trip Buzzer | New Instance | 1 | HMI | Motor | 1 | 1
1 |  | 24 | Off | 0 | 16 | Trip Buzzer | New Instance | 1 | HMI | Motor | 1 | 1
1
1
1
1
1
1
1
1
1
1

## Sheet1 (2) (hidden)
ProfileId | table atas | PropertyTermId | PropertyTermName | PlcValue | StatementPropertyId | StatementPropertyName | PlcVariable | PlcFunctionId | PlcFunctionName | EquipmentName | EquipmentId | ProfileId | StatementPropertyId | StatementPropertyName | PlcFunctionId | PlcFunctionName | PlcVariable | ProfileId | PlcFunctionId | PlcFunctionName | ProfileId | EquipmentId | EquipmentName | ProfileId | ProfileId | EquipmentId | EquipmentName | PlcFunctionName | PlcFunctionId | StatementId | StatementName | StatementContent | EquipmentId
1 |  | 1 | Auto | 0 | 1 | Operation Mode | blnMA | 1 | HMI | Motor | 1 | 1 | 1 | Operation Mode | 1 | HMI | blnMA | 1 | 1 | HMI | 1 | 1 | Motor | 1 | 1 | 1 | Motor | HMI | 1 | 1 | Operation | When auto run ready or manual run ready and no faults, then will command run. | 1
1 |  | 2 | Manual | 1 | 1 | Operation Mode | blnMA | 1 | HMI | Motor | 1 | 1 | 2 | MCC Trip | 1 | HMI | New Instance | 1 | 2 | PLC | 1 | 2 | Valve | 1 | 1 | 1 | Motor | PLC | 2 | 2 | System Handle | When operation mode in Auto, the Manual Start/Stop position will according with Operation Signal Run/Stop. During PLC Initialize or MCC Trip On, the Manual Operation position will be in Stop. During PLC Initialize, Run Fail Timer's delay time Set to 10 seconds. Operation Signal Run time will be recorded by runtime recorder. | 1
1 |  | 3 | Trip Off | 0 | 2 | MCC Trip | New Instance | 1 | HMI | Motor | 1 | 1 | 3 | VOP | 1 | HMI | New Instance | 1 | 3 | Delay Timer | 1 |  |  |  | 1 | 1 | Motor | Delay Timer | 3 | 3 | Operation | When Manual Run Fulfilled or Auto Run Fulfilled, without trip Alarm, then PLC command Run. During motor Run, the running time will be recorded by timer recorder | 2
1 |  | 4 | Trip On | 0 | 2 | MCC Trip | New Instance | 1 | HMI | Motor | 1 | 1 | 4 | Manual | 1 | HMI | blnMC | 1 | 4 | Time Recorder | 1 |  |  |  | 1 | 1 | Motor | Time Recorder | 4 | 4 | System Handle | When in Auto Mode, Manual Operation position will change and retain according with Input Run Signal During PLC Initializing or MCC Trip On, the Manual Operation position will be in Stop. During PLC Initializing, Run Fail Alarm Timer Setpoint assigned value 10 seconds. During PLC Initializing, Trip Alarm Timer Setpoint assigned value 3 seconds. Trip Alarm Timer will start counting when have Trip Feedback On. If the Trip Alarm Timer elapsed, Trip Alarm will turn on. Trip Alarm will off and Trip Alarm Timer will be reset when Trip Feedback is off. When Trip Alarm On, Trup Buzzer will turn on and retain. Trip Buzzer only can be reset by | 2
1 |  | 5 | Start | 1 | 4 | Manual | blnMC | 1 | HMI | Motor | 1 | 1 | 5 | Trip Signal | 2 | PLC | blnTRP | 1 | [6 empty] | 1 | 2 | Valve | HMI | 1 | 7 | Run Failed | When Operation signal Run not received after run fail timer elapsed, turn on Run Fail alarm, turn on Run Fail Buzzer once. When HMI Acknowledge, turn off Run Fail Buzzer | 1
1 |  | 6 | Stop | 0 | 4 | Manual | blnMC | 1 | HMI | Motor | 1 | 1 | 6 | Operation Signal | 2 | PLC | blnRUN | 1 | [6 empty] | 1 | 2 | Valve | PLC | 2 | 11 | Auto run ready | When operation mode in Auto and Sequence Auto is fulfilled. | 1
1 |  | 7 | On | 1 | 5 | Trip Signal | blnTRP | 2 | PLC | Motor | 1 | 1 | 7 | Command | 2 | PLC | blnOut | 1 | [6 empty] | 1 | 2 | Valve | Delay Timer | 3 | 12 | Manual run ready | When operation mode in Manual and manual started | 1
1 |  | 8 | Off | 0 | 5 | Trip Signal | blnTRP | 2 | PLC | Motor | 1 | 1 | 9 | PLC Initialize | 2 | PLC | PLCInit | 1 | [6 empty] | 1 | 2 | Valve | Time Recorder | 4 | 13 | Faults | When trip alarm is on or run fail alarm is on | 1
1 |  | 10 | Run | 1 | 6 | Operation Signal | blnRUN | 2 | PLC | Motor | 1 | 1 | 10 | Run Fail Timer | 3 | Delay Timer | tmrRFAL | 1 | [11 empty] | 17 | Trip | When Trip Signal is On, turn on Trip Alarm, turn on Trip Buzzer once. When HMI Acknowledge, turn off Trip Buzzer. | 1
1 |  | 11 | Stop | 0 | 6 | Operation Signal | blnRUN | 2 | PLC | Motor | 1 | 1 | 11 | Runtime recorder | 4 | Time Recorder | RFTimer | 1
1 |  | 12 | Run | 1 | 7 | Command | blnOut | 2 | PLC | Motor | 1 | 1 | 12 | Trip Alarm | 1 | HMI | New Instance | 1
1 |  | 13 | Stop | 0 | 7 | Command | blnOut | 2 | PLC | Motor | 1 | 1 | 13 | Run Fail Alarm | 1 | HMI | New Instance | 1
1 |  | 15 | On | 1 | 12 | Trip Alarm | New Instance | 1 | HMI | Motor | 1 | 1 | 14 | Sequence Auto | 1 | HMI | blnAUT | 1
1 |  | 16 | Off | 0 | 12 | Trip Alarm | New Instance | 1 | HMI | Motor | 1 | 1 | 15 | Run Fail Buzzer | 1 | HMI | New Instance | 1
1 |  | 17 | On | 1 | 13 | Run Fail Alarm | New Instance | 1 | HMI | Motor | 1 | 1 | 16 | Trip Buzzer | 1 | HMI | New Instance | 1
1 |  | 18 | Off | 0 | 13 | Run Fail Alarm | New Instance | 1 | HMI | Motor | 1 | 1 | 17 | HMI Acknowledge | 1 | HMI | SysAck | 1
1 |  | 19 | Fulfilled | 1 | 14 | Sequence Auto | blnAUT | 1 | HMI | Motor | 1 | 1
1 |  | 20 | Unfulfilled | 0 | 14 | Sequence Auto | blnAUT | 1 | HMI | Motor | 1 | 1
1 |  | 21 | On | 1 | 15 | Run Fail Buzzer | New Instance | 1 | HMI | Motor | 1 | 1
1 |  | 22 | Off | 0 | 15 | Run Fail Buzzer | New Instance | 1 | HMI | Motor | 1 | 1
1 |  | 23 | On | 1 | 16 | Trip Buzzer | New Instance | 1 | HMI | Motor | 1 | 1
1 |  | 24 | Off | 0 | 16 | Trip Buzzer | New Instance | 1 | HMI | Motor | 1 | 1
1
1
1
1
1
1
1
1
1
1

## merge 1-3
PropertyTermId | ProfileId | EquipmentId | EquipmentName | StatementPropertyId | StatementPropertyName | PlcFunctionId | PlcFunctionName | StatementPropertyPlcVariable | StatementPropertyPlcValue | PropertyTermName
1 | 1 | 1 | Motor | 1 | Operation Mode | 1 | HMI | blnMA | 0 | Auto
2 | 1 | 1 | Motor | 1 | Operation Mode | 1 | HMI | blnMA | 1 | Manual
3 | 1 | 1 | Motor | 2 | MCC Trip | 1 | HMI | New Instance | 0 | Trip Off
4 | 1 | 1 | Motor | 2 | MCC Trip | 1 | HMI | New Instance | 0 | Trip On
5 | 1 | 1 | Motor | 4 | Manual | 1 | HMI | blnMC | 1 | Start
6 | 1 | 1 | Motor | 4 | Manual | 1 | HMI | blnMC | 0 | Stop
7 | 1 | 1 | Motor | 5 | Trip Signal | 2 | PLC | blnTRP | 1 | On
8 | 1 | 1 | Motor | 5 | Trip Signal | 2 | PLC | blnTRP | 0 | Off
10 | 1 | 1 | Motor | 6 | Operation Signal | 2 | PLC | blnRUN | 1 | Run
11 | 1 | 1 | Motor | 6 | Operation Signal | 2 | PLC | blnRUN | 0 | Stop
12 | 1 | 1 | Motor | 7 | Command | 2 | PLC | blnOut | 1 | Run
13 | 1 | 1 | Motor | 7 | Command | 2 | PLC | blnOut | 0 | Stop
15 | 1 | 1 | Motor | 12 | Trip Alarm | 1 | HMI | New Instance | 1 | On
16 | 1 | 1 | Motor | 12 | Trip Alarm | 1 | HMI | New Instance | 0 | Off
17 | 1 | 1 | Motor | 13 | Run Fail Alarm | 1 | HMI | New Instance | 1 | On
18 | 1 | 1 | Motor | 13 | Run Fail Alarm | 1 | HMI | New Instance | 0 | Off
19 | 1 | 1 | Motor | 14 | Sequence Auto | 1 | HMI | blnAUT | 1 | Fulfilled
20 | 1 | 1 | Motor | 14 | Sequence Auto | 1 | HMI | blnAUT | 0 | Unfulfilled
21 | 1 | 1 | Motor | 15 | Run Fail Buzzer | 1 | HMI | New Instance | 1 | On
22 | 1 | 1 | Motor | 15 | Run Fail Buzzer | 1 | HMI | New Instance | 0 | Off
23 | 1 | 1 | Motor | 16 | Trip Buzzer | 1 | HMI | New Instance | 1 | On
24 | 1 | 1 | Motor | 16 | Trip Buzzer | 1 | HMI | New Instance | 0 | Off

## top arrow
PropertyTermId | ProfileId | EquipmentId | PlcFunctionId | PlcFunctionName | StatementPropertyPlcVariable | StatementPropertyPlcValue | PropertyTermName | StatementPropertyId | StatementPropertyName
1 | 1 | 1 | 1 | HMI | blnMA | 0 | Auto | 1 | Operation Mode
2 | 1 | 1 | 1 | HMI | blnMA | 1 | Manual | 1 | Operation Mode
3 | 1 | 1 | 1 | HMI | New Instance | 0 | Trip Off | 2 | MCC Trip
4 | 1 | 1 | 1 | HMI | New Instance | 0 | Trip On | 2 | MCC Trip
5 | 1 | 1 | 1 | HMI | blnMC | 1 | Start | 4 | Manual
6 | 1 | 1 | 1 | HMI | blnMC | 0 | Stop | 4 | Manual
7 | 1 | 1 | 2 | PLC | blnTRP | 1 | On | 5 | Trip Signal
8 | 1 | 1 | 2 | PLC | blnTRP | 0 | Off | 5 | Trip Signal
10 | 1 | 1 | 2 | PLC | blnRUN | 1 | Run | 6 | Operation Signal
11 | 1 | 1 | 2 | PLC | blnRUN | 0 | Stop | 6 | Operation Signal
12 | 1 | 1 | 2 | PLC | blnOut | 1 | Run | 7 | Command
13 | 1 | 1 | 2 | PLC | blnOut | 0 | Stop | 7 | Command
15 | 1 | 1 | 1 | HMI | New Instance | 1 | On | 12 | Trip Alarm
16 | 1 | 1 | 1 | HMI | New Instance | 0 | Off | 12 | Trip Alarm
17 | 1 | 1 | 1 | HMI | New Instance | 1 | On | 13 | Run Fail Alarm
18 | 1 | 1 | 1 | HMI | New Instance | 0 | Off | 13 | Run Fail Alarm
19 | 1 | 1 | 1 | HMI | blnAUT | 1 | Fulfilled | 14 | Sequence Auto
20 | 1 | 1 | 1 | HMI | blnAUT | 0 | Unfulfilled | 14 | Sequence Auto
21 | 1 | 1 | 1 | HMI | New Instance | 1 | On | 15 | Run Fail Buzzer
22 | 1 | 1 | 1 | HMI | New Instance | 0 | Off | 15 | Run Fail Buzzer
23 | 1 | 1 | 1 | HMI | New Instance | 1 | On | 16 | Trip Buzzer
24 | 1 | 1 | 1 | HMI | New Instance | 0 | Off | 16 | Trip Buzzer

## mid arrow 1
PropertyTermId | ProfileId | EquipmentId | EquipmentName | StatementPropertyName | StatementPropertyId | StatementPropertyPlcValue
1 | 1 | 1 | Motor | Operation Mode | 1 | 0
2 | 1 | 1 | Motor | Operation Mode | 1 | 1
3 | 1 | 1 | Motor | MCC Trip | 2 | 0
4 | 1 | 1 | Motor | MCC Trip | 2 | 0
5 | 1 | 1 | Motor | Manual | 4 | 1
6 | 1 | 1 | Motor | Manual | 4 | 0
7 | 1 | 1 | Motor | Trip Signal | 5 | 1
8 | 1 | 1 | Motor | Trip Signal | 5 | 0
10 | 1 | 1 | Motor | Operation Signal | 6 | 1
11 | 1 | 1 | Motor | Operation Signal | 6 | 0
12 | 1 | 1 | Motor | Command | 7 | 1
13 | 1 | 1 | Motor | Command | 7 | 0
15 | 1 | 1 | Motor | Trip Alarm | 12 | 1
16 | 1 | 1 | Motor | Trip Alarm | 12 | 0
17 | 1 | 1 | Motor | Run Fail Alarm | 13 | 1
18 | 1 | 1 | Motor | Run Fail Alarm | 13 | 0
19 | 1 | 1 | Motor | Sequence Auto | 14 | 1
20 | 1 | 1 | Motor | Sequence Auto | 14 | 0
21 | 1 | 1 | Motor | Run Fail Buzzer | 15 | 1
22 | 1 | 1 | Motor | Run Fail Buzzer | 15 | 0
23 | 1 | 1 | Motor | Trip Buzzer | 16 | 1
24 | 1 | 1 | Motor | Trip Buzzer | 16 | 0

## mid arrow 2
PropertyTermId | ProfileId | EquipmentId | EquipmentName | StatementPropertyId | StatementPropertyName | PlcFunctionId | PropertyTermName | StatementPropertyPlcValue | StatementPropertyPlcVariable
1 | 1 | 1 | Motor | 1 | Operation Mode | 1 | Auto | 0 | blnMA
2 | 1 | 1 | Motor | 1 | Operation Mode | 1 | Manual | 1 | blnMA
3 | 1 | 1 | Motor | 2 | MCC Trip | 1 | Trip Off | 0 | New Instance
4 | 1 | 1 | Motor | 2 | MCC Trip | 1 | Trip On | 0 | New Instance
5 | 1 | 1 | Motor | 4 | Manual | 1 | Start | 1 | blnMC
6 | 1 | 1 | Motor | 4 | Manual | 1 | Stop | 0 | blnMC
7 | 1 | 1 | Motor | 5 | Trip Signal | 2 | On | 1 | blnTRP
8 | 1 | 1 | Motor | 5 | Trip Signal | 2 | Off | 0 | blnTRP
10 | 1 | 1 | Motor | 6 | Operation Signal | 2 | Run | 1 | blnRUN
11 | 1 | 1 | Motor | 6 | Operation Signal | 2 | Stop | 0 | blnRUN
12 | 1 | 1 | Motor | 7 | Command | 2 | Run | 1 | blnOut
13 | 1 | 1 | Motor | 7 | Command | 2 | Stop | 0 | blnOut
15 | 1 | 1 | Motor | 12 | Trip Alarm | 1 | On | 1 | New Instance
16 | 1 | 1 | Motor | 12 | Trip Alarm | 1 | Off | 0 | New Instance
17 | 1 | 1 | Motor | 13 | Run Fail Alarm | 1 | On | 1 | New Instance
18 | 1 | 1 | Motor | 13 | Run Fail Alarm | 1 | Off | 0 | New Instance
19 | 1 | 1 | Motor | 14 | Sequence Auto | 1 | Fulfilled | 1 | blnAUT
20 | 1 | 1 | Motor | 14 | Sequence Auto | 1 | Unfulfilled | 0 | blnAUT
21 | 1 | 1 | Motor | 15 | Run Fail Buzzer | 1 | On | 1 | New Instance
22 | 1 | 1 | Motor | 15 | Run Fail Buzzer | 1 | Off | 0 | New Instance
23 | 1 | 1 | Motor | 16 | Trip Buzzer | 1 | On | 1 | New Instance
24 | 1 | 1 | Motor | 16 | Trip Buzzer | 1 | Off | 0 | New Instance

## bottom arrow
StatementId | StatementName | StatementContent | EquipmentId | EquipmentName | ProfileId
1 | Operation | When auto run ready or manual run ready and no faults, then will command run. | 1 | Motor | 1
2 | System Handle | When operation mode in Auto, the Manual Start/Stop position will according with Operation Signal Run/Stop. During PLC Initialize or MCC Trip On, the Manual Operation position will be in Stop. During PLC Initialize, Run Fail Timer's delay time Set to 10 seconds. Operation Signal Run time will be recorded by runtime recorder. | 1 | Motor | 1
3 | Operation | When Manual Run Fulfilled or Auto Run Fulfilled, without trip Alarm, then PLC command Run. During motor Run, the running time will be recorded by timer recorder | 2 | Valve | 1
4 | System Handle | When in Auto Mode, Manual Operation position will change and retain according with Input Run Signal During PLC Initializing or MCC Trip On, the Manual Operation position will be in Stop. During PLC Initializing, Run Fail Alarm Timer Setpoint assigned value 10 seconds. During PLC Initializing, Trip Alarm Timer Setpoint assigned value 3 seconds. Trip Alarm Timer will start counting when have Trip Feedback On. If the Trip Alarm Timer elapsed, Trip Alarm will turn on. Trip Alarm will off and Trip Alarm Timer will be reset when Trip Feedback is off. When Trip Alarm On, Trup Buzzer will turn on and retain. Trip Buzzer only can be reset by | 2 | Valve | 1
7 | Run Failed | When Operation signal Run not received after run fail timer elapsed, turn on Run Fail alarm, turn on Run Fail Buzzer once. When HMI Acknowledge, turn off Run Fail Buzzer | 1 | Motor | 1
11 | Auto run ready | When operation mode in Auto and Sequence Auto is fulfilled. | 1 | Motor | 1
12 | Manual run ready | When operation mode in Manual and manual started | 1 | Motor | 1
13 | Faults | When trip alarm is on or run fail alarm is on | 1 | Motor | 1
17 | Trip | When Trip Signal is On, turn on Trip Alarm, turn on Trip Buzzer once. When HMI Acknowledge, turn off Trip Buzzer. | 1 | Motor | 1